## Propeller Pins
Pin | Internal Name | Assignment | Area
| P0 | Keyboard Input | Keyboard_Key_Index
| P1 | Keyboard Input | Keyboard_Key_Index
| P2 | Keyboard Input | Keyboard_Key_Index
| P3 | Keyboard Input | Keyboard_Key_Index
| P4 | Keyboard Input | Keyboard_Key_Index
| P5 | Keyboard Input | Keyboard_Key_Index
| P6 | Keyboard Input | Keyboard_Key_Index
| P7 | Keyboard Input | Keyboard_Key_Index
P8
P9
| P10 | RIGHT_STEREO_PIN | stereo out
| P11 | LEFT_STEREO_PIN | stereo out
| P12 | LCD_Line | lcd
| P13 | CLK_PIN | '*** adc ***
| P14 | Keyboard Output | Keyboard_Quadrant_Index
| P15 | Keyboard Output | Keyboard_Quadrant_Index
| P16 | Keyboard Output | Keyboard_Quadrant_Index
P17
P18
P19
P20
| P21 | Keyboard Output | Keyboard_Quadrant_Index
| P22 | Keyboard Output | Keyboard_Quadrant_Index
| P23 | IO_CLOCK | '*** adc ***
| P24 | ADDRESS | '*** adc ***
| P25 | DATA_PIN | '*** adc ***
| P26 | CS_PIN | '*** adc ***
| P27 | MODE_S1 | '*** mode ***
| P28 | MODE_S2 | '*** mode ***
P29
P30
| P31 | reserved
| P32 | reserved

## frequency table
key number | Helmholtz name | Scientific name | Frequency (Hz) | rounded to | Add this much for pitch knob scale | High Range | Low Range | octave | 1/48 octave |  | http://en.wikipedia.org/wiki/Piano_key_frequencies
4 | C͵ contra-octave | C1 Pedal C | 32.7032 | 32.7032 | 0 |  | 1 | 1 | 4 | 4
5 | C♯͵/D♭͵ | C♯1/D♭1 | 34.6478 | 34.6478 | 1 |  | 2 | 2 | 8 | 8
6 | D͵ | D1 | 36.7081 | 36.7081 | 2 |  | 3 | 3 | 12 | 12
7 | D♯͵/E♭͵ | D♯1/E♭1 | 38.8909 | 38.8909 | 3 |  | 4 | 4 | 16 | 16
8 | E͵ | E1 | 41.2034 | 41.2034 | 4 |  | 5 | 5 | 20 | 20
9 | F͵ | F1 | 43.6535 | 43.6535 | 5 |  | 6 | 6 | 24 | 24
10 | F♯͵/G♭͵ | F♯1/G♭1 | 46.2493 | 46.2493 | 6 |  | 7 | 7 | 28 | 28
11 | G͵ | G1 | 48.9994 | 48.9994 | 7 |  | 8 | 8 | 32 | 32
12 | G♯͵/A♭͵ | G♯1/A♭1 | 51.9131 | 51.9131 | 8 |  | 9 | 9 | 36 | 36
13 | A͵ | A1 | 55 | 55 | 9 |  | 10 | 10 | 40 | 40
14 | A♯͵/B♭͵ | A♯1/B♭1 | 58.2705 | 58.2705 | 10 |  | 11 | 11 | 44 | 44
15 | B͵ | B1 | 61.7354 | 61.7354 | 11 |  | 12 | 12 | 48 | 48
16 | C great octave | C2 Deep C | 65.4064 | 65.4064 | 12 | x | 13 | 1 | 52 | 52
17 | C♯/D♭ | C♯2/D♭2 | 69.2957 | 69.2957 | 13 |  | 14 | 2 | 56 | 56
18 | D | D2 | 73.4162 | 73.4162 | 14 |  | 15 | 3 | 60 | 60
19 | D♯/E♭ | D♯2/E♭2 | 77.7817 | 77.7817 | 15 |  | 16 | 4 | 64 | 64
20 | E | E2 | 82.4069 | 82.4069 | 16 |  | 17 | 5 | 68 | 68
21 | F | F2 | 87.3071 | 87.3071 | 17 |  | 18 | 6 | 72 | 72
22 | F♯/G♭ | F♯2/G♭2 | 92.4986 | 92.4986 | 18 |  | 19 | 7 | 76 | 76
23 | G | G2 | 97.9989 | 97.9989 | 19 |  | 20 | 8 | 80 | 80
24 | G♯/A♭ | G♯2/A♭2 | 103.826 | 103.826 | 20 |  | 21 | 9 | 84 | 84
25 | A | A2 | 110 | 110 | 21 |  | 22 | 10 | 88 | 88
26 | A♯/B♭ | A♯2/B♭2 | 116.541 | 116.541 | 22 |  | 23 | 11 | 92 | 92
27 | B | B2 | 123.471 | 123.471 | 23 |  | 24 | 12 | 96 | 96
28 | c small octave | C3 Low C | 130.813 | 130.813 | 24 | 1 | 25 | 1 | 100 | 100
29 | c♯/d♭ | C♯3/D♭3 | 138.591 | 138.591 | 25 | 2 | 26 | 2 | 104 | 104
30 | d | D3 | 146.832 | 146.832 | 26 | 3 | 27 | 3 | 108 | 108
31 | d♯/e♭ | D♯3/E♭3 | 155.563 | 155.563 | 27 | 4 | 28 | 4 | 112 | 112
32 | e | E3 | 164.814 | 164.814 | 28 | 5 | 29 | 5 | 116 | 116
33 | f | F3 | 174.614 | 174.614 | 29 | 6 | 30 | 6 | 120 | 120
34 | f♯/g♭ | F♯3/G♭3 | 184.997 | 184.997 | 30 | 7 | 31 | 7 | 124 | 124
35 | g | G3 | 195.998 | 195.998 | 31 | 8 | 32 | 8 | 128 | 128
36 | g♯/a♭ | G♯3/A♭3 | 207.652 | 207.652 | 32 | 9 | 33 | 9 | 132 | 132
37 | a | A3 | 220 | 220 | 33 | 10 | 34 | 10 | 136 | 136
38 | a♯/b♭ | A♯3/B♭3 | 233.082 | 233.082 | 34 | 11 | 35 | 11 | 140 | 140
39 | b | B3 | 246.942 | 246.942 | 35 | 12 | 36 | 12 | 144 | 144
40 | c′ 1-line octave | C4 Middle C | 261.626 | 261.626 | 36 | 13 | 37 | 1 | 148 | 148
41 | c♯′/d♭′ | C♯4/D♭4 | 277.183 | 277.183 | 37 | 14 |  | 2 | 152 | 152
42 | d′ | D4 | 293.665 | 293.665 | 38 | 15 |  | 3 | 156 | 156
43 | d♯′/e♭′ | D♯4/E♭4 | 311.127 | 311.127 | 39 | 16 |  | 4 | 160 | 160
44 | e′ | E4 | 329.628 | 329.628 | 40 | 17 |  | 5 | 164 | 164
45 | f′ | F4 | 349.228 | 349.228 | 41 | 18 |  | 6 | 168 | 168
46 | f♯′/g♭′ | F♯4/G♭4 | 369.994 | 369.994 | 42 | 19 |  | 7 | 172 | 172
47 | g′ | G4 | 391.995 | 391.995 | 43 | 20 |  | 8 | 176 | 176
48 | g♯′/a♭′ | G♯4/A♭4 | 415.305 | 415.305 | 44 | 21 |  | 9 | 180 | 180
49 | a′ | A4 A440 | 440 | 440 | 45 | 22 |  | 10 | 184 | 184
50 | a♯′/b♭′ | A♯4/B♭4 | 466.164 | 466.164 | 46 | 23 |  | 11 | 188 | 188
51 | b′ | B4 | 493.883 | 493.883 | 47 | 24 |  | 12 | 192 | 192
52 | c′′ 2-line octave | C5 Tenor C | 523.251 | 523.251 | 48 | 25 | x | 1 | 196 | 196
53 | c♯′′/d♭′′ | C♯5/D♭5 | 554.365 | 554.365 | 49 | 26 |  | 2 | 200 | 200
54 | d′′ | D5 | 587.33 | 587.33 | 50 | 27 |  | 3 | 204 | 204
55 | d♯′′/e♭′′ | D♯5/E♭5 | 622.254 | 622.254 | 51 | 28 |  | 4 | 208 | 208
56 | e′′ | E5 | 659.255 | 659.255 | 52 | 29 |  | 5 | 212 | 212
57 | f′′ | F5 | 698.456 | 698.456 | 53 | 30 |  | 6 | 216 | 216
58 | f♯′′/g♭′′ | F♯5/G♭5 | 739.989 | 739.989 | 54 | 31 |  | 7 | 220 | 220
59 | g′′ | G5 | 783.991 | 783.991 | 55 | 32 |  | 8 | 224 | 224
60 | g♯′′/a♭′′ | G♯5/A♭5 | 830.609 | 830.609 | 56 | 33 |  | 9 | 228 | 228
61 | a′′ | A5 | 880 | 880 | 57 | 34 |  | 10 | 232 | 232
62 | a♯′′/b♭′′ | A♯5/B♭5 | 932.328 | 932.328 | 58 | 35 |  | 11 | 236 | 236
63 | b′′ | B5 | 987.767 | 987.767 | 59 | 36 |  | 12 | 240 | 240
64 | c′′′ 3-line octave | C6 Soprano C (High C) | 1046.5 | 1046.5 | 60 | 37 |  | 1 | 244 | 244

## LCDViews
| 1 | 2 | 3 | 4 | 5 | 6 | 7 | 8 | 9 | A | B | C | D | E | F | G
1 | f | 1 | = | 9 |  | f | 2 | = | 9 |  | / | m | o | d | e | 1
2 | f | 4 | = | 9 |  | f | 3 | = | 9 | / | s | = | 3

## formant values
| 9.5 | 19 | 7.1111
i
450 | 24.1842 | 3.4549
2060 | 108.9211 | 15.5602
2700 | 142.6053 | 20.3722
3570 | 188.3947 | 26.9135
ee | i
2.1767 | 3.4549
15.4098 | 15.5602
22.9286 | 20.3722
27.1391 | 26.9135
[5 empty] | ee | I | e | a | o | oh | foot | boot | r | l | uh
|  |  |  | f1 | 280 | 450 | 550 | 700 | 775 | 575 | 425 | 275 | 560 | 560 | 700
|  |  |  | f2 | 2040 | 2060 | 1950 | 1800 | 1100 | 900 | 1000 | 850 | 1200 | 820 | 1300
|  |  |  | f3 | 3040 | 2700 | 2600 | 2550 | 2500 | 2450 | 2400 | 2400 | 1500 | 2700 | 2600
|  |  |  | f4 | 3600 | 3570 | 3400 | 3400 | 3500 | 3500 | 3500 | 3500 | 3050 | 3600 | 3100

## word values
"YeahOohh"
Column1 | up to max | decimal
knob | ~255 | ~10
0 | 44 | 6
1 | 58 | 8
2 | 76 | 10
3 | 188 | 26
4 | 58 | 8
5 | 42 | 6
6 | 130 | 18
7 | 74 | 10
8 | 5 | 0
9 | 123 | 17
10 | 57 | 8
11 | 126 | 18
12 | 6 | 0
13 | 85 | 12
14 | 65 | 9
15 | 57 | 8
16 | 9 | 1
17 | 17 | 2
18 | 5 | 0